## Me UNO Sheild pins
Me Uno Sheild
Port | Slot1 | Slot2 | Interupt. | PWM | 5VDC | 12VDC
1 | D11 | D10 |  | D10, D11 |  | Yes
2 | D9 | D12 |  | D9 |  | Yes
3 | D13 | D8 |  |  | Yes
4 | NC | D3 | D3 | D3 | Yes
5 | D1 | D0 |  |  | Yes
6 | NC | D2 | D2 |  | Yes
7 | A2 | A3 |  |  | Yes
8 | A0 | A1 |  |  | Yes
9 | D5 | D4 |  | D5 |  | Yes
10 | D6 | D7 |  | D6 |  | Yes

## Modbus com modul 1
PLC Interface (Modbus TCP/IP communication to module):
Axis 1: (Liner axis stepper motor)
Accses |  | Address | Type | Description
Write |  | R0 | Word | Desired position in mm
Write |  | C0 | Bool | Start motion
Write |  | C1 | Bool | Stop
Write |  | C2 | Bool | Speed
Write |  | C3 | Bool | Synchronize the axis
Read |  | R30 | Word | Current position in degrees
Read |  | R31 | Word | Current Speed
Read |  | C30 | Bool | Is axis synchronized?
Axis 2: (Rotation, DC motor + encoder)
Control
Name | Accses | Address | Type | Description | Applicable | Mode
Q_Axis_2_Pos | Write | R8 | Word | Position "Abslolute position" | Yes | Auto
Q_Axis_2_Vel | Write | R9 | Word | Velocity "Speed, both form man. and auto." | Yes | Auto/Man
Q_Axis_2_Acc | Write | R10 | Word | Acceleration | No | -
Q_Axis_2_Decel | Write | R11 | Word | Deceleration | No | -
Q_Axis_2_Trans | Write | R12 | Word | Transmission | Yes | Auto
Q_Axis_2_Home_Off | Write | R13 | Word | Homing offset | Yes | Auto
- Spare - | Write | R14 | Word | - Spare - | - | -
- Spare - | Write | R15 | Word | - Spare - | - | -
Q_Axis_2_Exec | Write | C8 | Bool | Execute | Yes | Auto
Q_Axis_2_Reset | Write | C9 | Bool | Reset | No | -
Q_Axis_2_Mode | Write | C10 | Bool | Mode (True = Auto., False=Man.) | Yes | -
Q_Axis_2_Forw | Write | C11 | Bool | Forward | Yes | Man
Q_Axis_2_Stop | Write | C12 | Bool | Stop | Yes | Auto/Man
Q_Axis_2_Rev | Write | C13 | Bool | Reverse | Yes | Man
Q_Axis_2_Homing | Write | C14 | Bool | Homing | Yes | Man
Q_Axis_2_Auto_Homing | Write | C15 | Bool | Auto homing ("Homing with external sensor") | Yes | Auto
Status
Name | Accses | Address | Type | Description | Applicable | Mode
I_Axis_2_Pos | Read | R16 | Word | Current position in degrees | Yes | Auto/Man
I_Axis_2_Vel | Read | R17 | Word | Current velocity | Yes | Auto/Man
I_Axis_2_Trans | Read | R18 | Word | Current transmisson | No | -
I_Axis_2_Home_off | Read | R19 | Word | Current homing offset | No | -
I_Axis_2_ErrorId | Read | R20 | Word | Error id. | Yes | Auto/Man
- Spare - | Read | R21 | Word | - Spare - | -
- Spare - | Read | R22 | Word | - Spare - | -
- Spare - | Read | R23 | Word | - Spare - | -
I_Axis_2_Ready | Read | C16 | Bool | Ready | Yes | Auto
I_Axis_2_Busy | Read | C17 | Bool | Busy | Yes | Auto
I_Axis_2_Stop | Read | C18 | Bool | Stop | Yes | Auto/Man
I_Axis_2_Pos_Done | Read | C19 | Bool | Posistion done | Yes | Auto
I_Axis_2_Home | Read | C20 | Bool | Homing done | Yes | Auto/Man
I_Axis_2_Mode | Read | C21 | Bool | Mode (True = Auto., False=Man.) | Yes | -
I_Axis_2_Error | Read | C22 | Bool | Error | Yes | Auto/Man
- Spare - | Read | C23 | Bool | - Spare - | - | -
Axis 3: (Arm lift motion, Robot servo)
Accses |  | Address | Type | Description
Write |  |  | Word | Desired position in degrees
Write |  |  | Bool | Start motion
Write |  |  | Bool | Stop
Read |  |  | Word | Current position in degrees
I/O signals (Not axis)
Accses |  | Address | Type | Description
Write |  |  | Bool | Close gripper
Write |  |  | Bool | Open gripper
Read |  |  | Bool | Synchronize sensor for axis 1
Read |  |  | Bool | Synchronize sensor for axis 2
Read |  |  | Bool | Part in gripper
Read |  |  | Word | Is gripper open?
Read |  |  | Word | Is gripper closed?